## FolderStructure
GSL |  |  |  | G? Static Library
| Inc |  |  | Each of files in this folder provides interfaces between GSL and UA (User Application).
|  | gsl_api.h |  | gsl_api.h provides GSL callback APIs shall be called by UA.
|  | gsl_config.h |  | gsl_config.h is comprised of interfaces, i.e., defines, types, callbacks. UA shall redefine and implement callbacks for device specific features.
|  | gsl_def.h |  | gsl_def.h defines GSL types. As the GSL is a platform independent static library, gsl_def.h may change according to the UA environment.
|  | gsl_feature.h |  | gsl_feature.h is comprised of defines, i.e., macros, those specify GSL features.
| DIAG |  |  | DIAG provides diagnostic method stride over GSL modules.
|  | Inc |  | Each of files in this folder provides interfaces among GSL modules.
|  |  | gsl_diag.h | gsl_diag.h provides diagnostic method, e.g., vidDiagTrace, vidDiagKeepAlive, etc.
|  | Src |  | Each of files in this folder implements DIAG interfaces and UA callbacks.
|  |  | gsl_diag.c | gsl_diag.c implements DIAG interfaces and pseduo UA callbacks as week functions.
| IPC |  |  | IPC (Inter Process Communication) provides communication between GSL modules. Time consuming requests, e.g., serial communication, shall be done in thread with IPC interfaces.
|  | Inc |  | Each of files in this folder provides IPC interfaces among GSL modules.
|  |  | gsl_queue.h | gsl_queue.h provides simple queue APIs, e.g, vidQueEnqueue, pvQueDequeue.
|  | Src |  | Each of files in this folder implements IPC features and interfaces.
|  |  | gsl_queue.c | gsl_queue.c implements simple queue features and interfaces.
| PSM |  |  | PSM (Periodic Service Manager) provides periodic services, i.e., BSM (Button Service Manager), LSM(LED Service Manager).
|  | Inc |  | Each of files in this folder provides PSM interfaces among GSL modules.
|  |  | gsl_psm.h | gsl_psm.h provides PSM interfaces, e.g., vidPsmInit, vidPsmSrvc, etc.
|  |  | gsl_bsm.h | gsl_bsm.h provides BSM interfaces.
|  |  | gsl_lsm.h | gsl_lsm.h provides LSM interfaces.
|  | Src |  | Each of files in this folder implements PSM features and interfaces.
|  |  | gsl_psm.c | gsl_psm.c implements PSM features and interfaces, e.g., vidPsmInit, vidPsmSrvc, etc.
|  |  | gsl_bsm.c | gsl_bsm.c implements BSM features and interfaces with its internal state machine to control button states.
|  |  | gsl_lsm.c | gsl_lsm.c implements LSM features and interfaces with its internal state machine to control LED states.
| TPM |  |  | TPM (Thread Process Manager) provide polling processes those are processed in the main loop of UA.
|  | Inc |  | Each of files in this folder provides TPM interfaces among GSL modules.
|  |  | gsl_tpm.h | gsl_tpm.h provides TPM interfaces.
|  | Src |  | Each of files in this folder implements TPM features and interfaces.
|  |  | gsl_tpm.c | gsl_tpm.c implements TPM features and interfaces.
| gsl.c |  |  | gsl.c implements GSL APIs provided through gsl_api.h to UA.

## Fading
u32PwmMax | 31999 |  |  |  |  | u32PwmMax | 31999
u32PwmMin | 0 |  |  |  |  | u32PwmMin | 0
u32Period | 1 |  |  |  |  | u32Period | 1
u32FadeInTmo | 1000 |  |  |  |  | u32FadeOffTmo | 2000
u32FadeInCntMax | 1000 |  |  |  |  | u32FadeOffCntMax | 2000
u32FadeInDutyDiff | 31999 |  |  |  |  | u32FadeOffDutyDiff | 31999
u32FadeInCntMax | 1000 |  |  |  |  | u32FadeOffCntMax | 2000
Formula | ROUNDDOWN(ROUNDDOWN(ROUNDDOWN($C$7*POWER(2,10)/$C$6,0)*$B14,0)/POWER(2,10),0) |  |  |  |  | Formula | $J$2-ROUNDDOWN(ROUNDDOWN(ROUNDDOWN($J$7*POWER(2,10)/$J$6,0)*$I14,0)/POWER(2,10),0)
FadeInCnt | Shift 2^10 |  | No shift |  | Ideal | FadeInCnt | Shift 2^10 |  | No shift |  | Ideal
| Duty | Diff(Ideal) | Duty | Diff(Ideal) |  |  | Duty | Diff(Ideal) | Duty | Diff(Ideal)
1 | 31 | 0.999 | 31 | 0.999 | 31.999 | 1 | 31984 | -0.9995 | 31984 | -0.9995 | 31983.0005
2 | 63 | 0.998 | 62 | 1.998 | 63.998 | 2 | 31968 | -0.999 | 31969 | 14.0005 | 31967.001
3 | 95 | 0.997 | 93 | 2.997 | 95.997 | 3 | 31952 | -0.9985 | 31954 | 29.0005 | 31951.0015
4 | 127 | 0.996 | 124 | 3.996 | 127.996 | 4 | 31936 | -0.998 | 31939 | 44.0005 | 31935.002
5 | 159 | 0.995 | 155 | 4.995 | 159.995 | 5 | 31920 | -0.9975 | 31924 | 59.0005 | 31919.0025
999 | 31966 | 1.001 | 30969 | 998.001 | 31967.001 | 1000 | 16000 | -0.5 | 16999 | 14984.0005 | 15999.5
1000 | 31998 | 1 | 31000 | 999 | 31999 | 2000 | 1 | -1 | 1999 | 29984.0005 | 0
* transit to STT_ON when the FadeInCnt is equal to FadeInTmo. | [5 empty] | * transit to STT_OFF when the FadeOffCnt is equal to FadeInTmo.

## PWM
Calculation
PWM Setting
Frequency(Hz) | 32000000
Prescaler | 0
fPWM(Hz) | 1000
Counter Period | 31999
1ms
Frequency(Hz) | 32000000
Prescaler | 3199
fPWM(Hz) | 1000 | 0.001
Counter Period | 9 | 0.00011111 | 0.11111
1us
Frequency(Hz) | 32000000
Prescaler | 31
fPWM(Hz) | 15.2588 | 0.065536
Counter Period | 65535 | 1e-06 | 0.001

## Resources
GTK_SC_BASE [SHA-1: 74b4d3d425f102277975e83fb277a20295cfb6da]
| before | after | diff | %
RAM(KB) | 0 | 1.68 | 1.68 | 21%
ROM(KB) | 0 | 9.86 | 9.86 | 15.41%
GTK_SC_PERIPHERALS [SHA-1: 3deb3aa8da26ad4805db492b78408d75ca17b15b]
| before | after | diff | %
RAM(KB) | 1.68 | 1.95 | 0.27 | 24.38%
ROM(KB) | 9.86 | 14.07 | 4.21 | 21.98%
GTK_SC_PERIPHERALS Implemented [SHA-1: 3deb3aa8da26ad4805db492b78408d75ca17b15b]
| before | after | diff | %
RAM(KB) | 1.95 | 1.95 | 0 | 24.38%
ROM(KB) | 14.07 | 14.16 | 0.09 | 22.12%

## SwRS
Software block diagram.
User Application
App
Callback
App
Entry
App
Main
App
ISR
GSL
CONFIG
API
GSL
PSM
TPM
IPC
DIAG
Implement
Reference / Use

## PackageDiagram
UA
GSL
vidGslInitCallback
vidGslSrvcCallback
vidGslProcCallback
enuGslBsmNotifyCallback
vidGslDiagElapsedCallback
|  | CONFIG |  |  | PSM
PSM_PRD_BSM
PSM_PRD_LSM
PSM_PRD_DSM
BSM
BSM_NAME_B[0..4]
BSM_PRD_B[0..4]
BSM_MCCP_B[0..4]
BSM_THN_B[0..4]
enuGslBsmEventCallback
LSM
LSM_NAME_L[0..4]
LSM_PRD_B[0..4]
LSM_BSM_TYPE_L[0..4]
LSM_FI_TMO_L[0..4]
LSM_FO_TMO_L[0..4]
enuGslLsmEventCallback
vidGslLsmOutputCallback
enuGslLsmPwmMinCallback
enuGslLsmPwmMaxCallback
DIAG
u32DiagCntCallback
u32DiagCntPrdCallback
vidDiagTraceCallback
GSL |  | PSM |  |  |  |  | DIAG
| vidPsmInit |  |  |  |  | vidDiagTusStart
LSM
| vidPsmSrvc |  | vidLsmInit |  |  | u32DiagTusElapsed
|  |  | vidLsmSrvc |  |  | vidDiagTrace
vidDiagKeepAlive
BSM
vidBsmInit
IPC
vidBsmSrvc
vidQueEnqueue
enuBsmNotifyCallback
TPM
vidTpmInit
vidQueDequeue
vidTpmProc
DIAG
vidDiagInit
IPC
vidQueInit

## Links
PWM Output | https://qiita.com/ShunHattori/items/68f099f1d77702d2535d
Clock | https://community.st.com/t5/stm32-mcus/how-to-use-stlink-v3-mco-output-on-nucleo-boards-as-a-precise/ta-p/723361
ISR?(Cortex M3) | https://stackoverflow.com/questions/16656489/safely-detect-if-function-is-called-from-an-isr
https://www.renesas.com/en/document/mah/idt-arm-cortex-m0-user-guide
CubeIDE(Split peripherals) | https://community.st.com/t5/stm32cubemx-mcus/is-it-possible-to-automatically-separate-the-code-generated-by/td-p/71174
UART | https://qiita.com/numeru55/items/fd61922eeec6be62a22a
Measure execution time | https://www.iar.com/knowledge/learn/debugging/techniques-for-measuring-the-elapsed-timeew-page/
ISR/Thread | ICSR[0..9] M0+
Show column number in Eclipse | https://stackoverflow.com/questions/58509117/eclipse-2019-09-cant-see-the-current-column-number-in-the-status-bar

## ETC
U32 | ms | s | m | h | d | y
4294967296 | 4294967.296 | 4294.9673 | 71.5828 | 1.193 | 0.04971 | 0.00013619
U64 | ms | s | m | h | d | y
1.8447e+19 | 18446744073709552 | 1.8447e+13 | 307445734561.8259 | 5124095576.0304 | 213503982.3346 | 584942.4174
| divide | mod
us |  | 1000
ms | 1000 | 1000
sec | 1000000 | 60
min | 60000000 | 60
hour | 3600000000 | 24
day | 86400000000