## FolderStructure
GSL |  |  |  |  | G? Static Library
| Inc |  |  |  | Each of files in this folder provides interfaces between GSL and UA (User Application).
|  | gsl_api.h |  |  | gsl_api.h provides GSL callback APIs shall be called by UA.
|  | gsl_config.h |  |  | gsl_config.h is comprised of interfaces, i.e., defines, types, callbacks. UA shall redefine and implement callbacks for device specific features.
|  | gsl_def.h |  |  | gsl_def.h defines GSL types. As the GSL is aims to be platform independent static library, gsl_def.h may change according to the UA environment, e.g., tool chain.
|  | gsl_feature.h |  |  | gsl_feature.h is comprised of defines, i.e., macros, those specify GSL features.
| Libs |  |  |  | Libs provide GSL features as an platform independent GSL features.
|  | DIAG |  |  | DIAG provides diagnostic method stride over GSL modules.
|  |  | Inc |  | Each of files in this folder provides interfaces among GSL modules.
|  |  |  | gsl_diag.h | gsl_diag.h provides diagnostic method, e.g., vidDiagTrace, vidDiagKeepAlive, etc.
|  |  | Src |  | Each of files in this folder implements DIAG interfaces and UA callbacks.
|  |  |  | gsl_diag.c | gsl_diag.c implements DIAG interfaces and UA callbacks as week functions.
|  | IPC |  |  | IPC (Inter Process Communication) provides communication between ISR (Interrupt Service Routine) and Thread, i.e., background process. Time consuming requests, e.g., serial communication, E2P manipulation, from ISR shall be done in thread with IPC interfaces.
|  |  | Inc |  | Each of files in this folder provides IPC interfaces among GSL modules
|  |  |  | gsl_queue.h | gsl_queue.h provides simple queue APIs, e.g, vidQueEnqueue, pvQueDequeue.
|  |  | Src |  | Each of files in this folder implements IPC features and interfaces.
|  |  |  | gsl_queue.c | gsl_queue.c implements simple queue features and interfaces.
|  | NOOS |  |  | NOOS (NO Operating System) provides OS-like features, e.g., periodic service, background process.
|  |  | Inc |  | Each of files in this folder provides NOOS interfaces among GSL modules
|  |  |  | gsl_bpm.h | gsl_bpm.h provides BPM (Background Process Manager) interfaces, e.g., vidBpmInit, vidBpmProc, etc.
|  |  |  | gsl_psm.h | gsl_psm.h provides PSM (Periodic Service Manager) interfaces, e.g., vidPsmInit, vidPsmSrvc, etc.
|  |  | Src |  | Each of files in this folder implements NOOS features and interfaces.
|  |  |  | gsl_bpm.c | gsl_bpm.c implements BPM features and interfaces, e.g., vidBpmInit, vidBpmProc, etc.
|  |  |  | gsl_psm.c | gsl_psm.c implements PSM features and interfaces, e.g., vidPsmInit, vidPsmSrvc, etc.
|  | XPM | Inc |  | XPM (eXtended Process Manager) provide polling processes as part of BPM.
|  |  |  | gsl_dpm.h | gsl_dpm.h provides DPM (Diagnostic Process Manager) interfaces, e.g., vidDpmInit, vidDpmProc, etc.
|  |  |  | gsl_ipm.h | gsl_ipm.h provides IPM (Idle Process Manager) interfaces.
|  |  |  | gsl_xpm.h | gsl_xpm.h provides XPM shared data types among XPM modules.
|  |  | Src |  | Each of files in this folder implements XPM features and interfaces.
|  |  |  | gsl_dpm.c | gsl_dpm.c implements DPM features and interfaces.
|  |  |  | gsl_ipm.c | gsl_ipm.c implements IPM features and interfaces.
|  | XSM | Inc |  | XSM (exTended Service Manager) provides button, LED, Diag services as part of PSM.
|  |  |  | gsl_bsm.h | gsl_bsm.h provides BSM (Button Service Manager) interfaces.
|  |  |  | gsl_dsm.h | gsl_dsm.h provides DSM (Diagnostic Service Manager) interfaces.
|  |  |  | gsl_lsm.h | gsl_lsm.h provides LSM (LED Service Manager) interfaces.
|  |  |  | gsl_xsm.h | gsl_xsm.h provides XSM shared data types among GSL modules.
|  |  | Src |  | Each of files in this folder implements XSM features and interfaces.
|  |  |  | gsl_bsm.c | gsl_bsm.c implements BSM features and interfaces with its internal state machine to control button states.
|  |  |  | gsl_dsm.c | gsl_dsm.c implements DSM features and interfaces.
|  |  |  | gsl_lsm.c | gsl_lsm.c implements LSM features and interfaces with its internal state machine to control LED states.
| gsl.c |  |  |  | gsl.c implements GSL APIs provided through gsl_api.h to UA.

## PWM
Calculation
PWM Setting
Frequency(Hz) | 32000000
Prescaler | 0
fPWM(Hz) | 1000
Counter Period | 31999
1ms
Frequency(Hz) | 32000000
Prescaler | 3199
fPWM(Hz) | 1000 | 0.001
Counter Period | 9 | 0.00011111 | 0.11111
1us
Frequency(Hz) | 32000000
Prescaler | 31
fPWM(Hz) | 15.2588 | 0.065536
Counter Period | 65535 | 1e-06 | 0.001

## Resources
GTK_SC_BASE [SHA-1: 74b4d3d425f102277975e83fb277a20295cfb6da]
| before | after | diff | %
RAM(KB) | 0 | 1.68 | 1.68 | 21%
ROM(KB) | 0 | 9.86 | 9.86 | 15.41%
GTK_SC_PERIPHERALS [SHA-1: 3deb3aa8da26ad4805db492b78408d75ca17b15b]
| before | after | diff | %
RAM(KB) | 1.68 | 1.95 | 0.27 | 24.38%
ROM(KB) | 9.86 | 14.07 | 4.21 | 21.98%
GTK_SC_PERIPHERALS Implemented [SHA-1: 3deb3aa8da26ad4805db492b78408d75ca17b15b]
| before | after | diff | %
RAM(KB) | 1.95 | 1.95 | 0 | 24.38%
ROM(KB) | 14.07 | 14.16 | 0.09 | 22.12%

## SwRS
Software block diagram.
User Application
App
Callback
App
Entry
App
Main
App
ISR
GSL
CONFIG
API
GSL
Libs
NOOS
XSM
XPM
QUEUE
DIAG
Implement
Reference / Use

## PackageDiagram
UA
GSL
vidGslInitCallback
vidGslSrvcCallback
vidGslProcCallback
enuGslBsmNotifyCallback
vidGslDiagElapsedCallback
|  | CONFIG |  |  | PSM
PSM_PRD_BSM
PSM_PRD_LSM
PSM_PRD_DSM
BSM
BSM_NAME_B[0..4]
BSM_PRD_B[0..4]
BSM_MCCP_B[0..4]
BSM_THN_B[0..4]
enuGslBsmEventCallback
LSM
LSM_NAME_L[0..4]
LSM_PRD_B[0..4]
LSM_BSM_TYPE_L[0..4]
LSM_FI_TMO_L[0..4]
LSM_FO_TMO_L[0..4]
enuGslLsmEventCallback
vidGslLsmOutputCallback
enuGslLsmPwmMinCallback
enuGslLsmPwmMaxCallback
DIAG
u32DiagCntCallback
u32DiagCntPrdCallback
vidDiagTraceCallback
GSL |  | PSM |  |  | DSM |  | DIAG
| vidPsmInit |  |  |  |  | vidDiagTusStart
vidDsmInit
| vidPsmSrvc |  |  |  |  | u32DiagTusElapsed
vidDsmSrvc
u64DiagGetTusTotal
[5 empty] | LSM | vidDiagTrace
vidLsmInit
vidLsmSrvc
vidPsmKeepAlive
[5 empty] | BSM |  | QUEUE
vidBsmInit
vidBsmSrvc
vidQueEnqueue
enuBsmNotifyCallback
|  | BPM |  |  | IPM
vidBpmInit
vidIpmInit
vidBpmProc
|  |  | vidIpmProc |  |  | vidQueDequeue
DPM
vidDpmInit
vidDpmProc
DIAG
vidDiagInit
vidDiagTusAccumulate
QUEUE
vidQueInit

## Links
PWM Output | https://qiita.com/ShunHattori/items/68f099f1d77702d2535d
Clock | https://community.st.com/t5/stm32-mcus/how-to-use-stlink-v3-mco-output-on-nucleo-boards-as-a-precise/ta-p/723361
ISR?(Cortex M3) | https://stackoverflow.com/questions/16656489/safely-detect-if-function-is-called-from-an-isr
https://www.renesas.com/en/document/mah/idt-arm-cortex-m0-user-guide
CubeIDE(Split peripherals) | https://community.st.com/t5/stm32cubemx-mcus/is-it-possible-to-automatically-separate-the-code-generated-by/td-p/71174
UART | https://qiita.com/numeru55/items/fd61922eeec6be62a22a
Measure execution time | https://www.iar.com/knowledge/learn/debugging/techniques-for-measuring-the-elapsed-timeew-page/
ISR/Thread | ICSR[0..9] M0+
Show column number in Eclipse | https://stackoverflow.com/questions/58509117/eclipse-2019-09-cant-see-the-current-column-number-in-the-status-bar

## ETC
U32 | ms | s | m | h | d | y
4294967296 | 4294967.296 | 4294.9673 | 71.5828 | 1.193 | 0.04971 | 0.00013619
U64 | ms | s | m | h | d | y
1.8447e+19 | 18446744073709552 | 1.8447e+13 | 307445734561.8259 | 5124095576.0304 | 213503982.3346 | 584942.4174
| divide | mod
us |  | 1000
ms | 1000 | 1000
sec | 1000000 | 60
min | 60000000 | 60
hour | 3600000000 | 24
day | 86400000000