## Folder
GSL
| GTS | readme.md
|  | config | gts_config.h
gts_config.c
|  | include | gts_api.h
gts_common.h
gts_feature.h
|  | system | include | gts_prd.h
gts_bkg.h
gts_queue.h
|  |  | source | gts_prd.c
gts_bkg.c
gts_queue.c
| GSL | readme.md
| Showcase | Nucleo | STM32L053R8 | Cube1.16.0 | GTK-GTS

## PWM
Calculation
PWM Setting
Frequency(Hz) | 32000000
Prescaler | 0
fPWM(Hz) | 1000
Counter Period | 31999
1ms
Frequency(Hz) | 32000000
Prescaler | 3199
fPWM(Hz) | 1000 | 0.001
Counter Period | 9 | 0.00011111 | 0.11111
1us
Frequency(Hz) | 32000000
Prescaler | 31
fPWM(Hz) | 15.2588 | 0.065536
Counter Period | 65535 | 1e-06 | 0.001

## Resources
GTK_SC_BASE [SHA-1: 74b4d3d425f102277975e83fb277a20295cfb6da]
| before | after | diff | %
RAM(KB) | 0 | 1.68 | 1.68 | 21%
ROM(KB) | 0 | 9.86 | 9.86 | 15.41%
GTK_SC_PERIPHERALS [SHA-1: 3deb3aa8da26ad4805db492b78408d75ca17b15b]
| before | after | diff | %
RAM(KB) | 1.68 | 1.95 | 0.27 | 24.38%
ROM(KB) | 9.86 | 14.07 | 4.21 | 21.98%
GTK_SC_PERIPHERALS Implemented [SHA-1: 3deb3aa8da26ad4805db492b78408d75ca17b15b]
| before | after | diff | %
RAM(KB) | 1.95 | 1.95 | 0 | 24.38%
ROM(KB) | 14.07 | 14.16 | 0.09 | 22.12%

## SwRS
Software block diagram.
User Application
App
Callback
App
Entry
App
Main
App
ISR
GSL
CONFIG
API
GSL
Libs
NOOS
XSM
XPM
QUEUE
DIAG
Implement
Reference / Use

## PackageDiagram
UA |  |  | CONFIG | BSM
PSM_PRD_BSM
BSM_NAME_B[0..4]
BSM_PRD_B[0..4]
BSM_MCCP_B[0..4]
BSM_THN_B[0..4]
enuGslBsmEventCallback
LSM
PSM_PRD_LSM
LSM_NAME_L[0..4]
LSM_PRD_B[0..4]
LSM_BSM_TYPE_L[0..4]
LSM_FI_TMO_L[0..4]
LSM_FO_TMO_L[0..4]
enuGslLsmEventCallback
vidGslLsmOutputCallback
enuGslLsmPwmMinCallback
enuGslLsmPwmMaxCallback
DSM
PSM_PRD_DSM
GSL
vidGslInitCallback
vidGslSrvcCallback
vidGslProcCallback
enuGslBsmNotifyCallback
vidGslDiagElapsedCallback

## Links
PWM Output | https://qiita.com/ShunHattori/items/68f099f1d77702d2535d
Clock | https://community.st.com/t5/stm32-mcus/how-to-use-stlink-v3-mco-output-on-nucleo-boards-as-a-precise/ta-p/723361
ISR?(Cortex M3) | https://stackoverflow.com/questions/16656489/safely-detect-if-function-is-called-from-an-isr
https://www.renesas.com/en/document/mah/idt-arm-cortex-m0-user-guide
CubeIDE(Split peripherals) | https://community.st.com/t5/stm32cubemx-mcus/is-it-possible-to-automatically-separate-the-code-generated-by/td-p/71174
UART | https://qiita.com/numeru55/items/fd61922eeec6be62a22a
Measure execution time | https://www.iar.com/knowledge/learn/debugging/techniques-for-measuring-the-elapsed-timeew-page/
ISR/Thread | ICSR[0..9] M0+
Show column number in Eclipse | https://stackoverflow.com/questions/58509117/eclipse-2019-09-cant-see-the-current-column-number-in-the-status-bar

## ETC
U32 | ms | s | m | h | d | y
4294967296 | 4294967.296 | 4294.9673 | 71.5828 | 1.193 | 0.04971 | 0.00013619
U64 | ms | s | m | h | d | y
1.8447e+19 | 18446744073709552 | 1.8447e+13 | 307445734561.8259 | 5124095576.0304 | 213503982.3346 | 584942.4174
| divide | mod
us |  | 1000
ms | 1000 | 1000
sec | 1000000 | 60
min | 60000000 | 60
hour | 3600000000 | 24
day | 86400000000